## Sheet1
Manufacturer Part Number | Manufacturer | Digi-Key Part Number | Customer Reference | Reference Designator | Packaging | Part Status | Quantity | Unit Price | Extended Price | Quantity Available | Mfg Std Lead Time | Description | RoHS Status | Lead Free Status | REACH Status
CL21B104KACNNNC | Samsung Electro-Mechanics | 1276-1099-1-ND |  |  | Cut Tape (CT) | Active | 6 | 0,09000 | 0,54 € | 278128 | 28 Weeks | CAP CER 0.1UF 25V X7R 0805 | ROHS3 Compliant | Lead free | REACH Unaffected
ESH337M035AH1AA | KEMET | 399-6581-ND |  |  | Bulk | Active | 1 | 0,35000 | 0,35 € | 3671 | 24 Weeks | CAP ALUM 330UF 20% 35V RADIAL | ROHS3 Compliant | Lead free | REACH Unaffected
CL21B102KBANNNC | Samsung Electro-Mechanics | 1276-1020-1-ND |  |  | Cut Tape (CT) | Active | 2 | 0,09000 | 0,18 € | 313296 | 28 Weeks | CAP CER 1000PF 50V X7R 0805 | ROHS3 Compliant | Lead free | REACH Unaffected
CL21A106KAYNNNG | Samsung Electro-Mechanics | 1276-6454-1-ND |  |  | Cut Tape (CT) | Active | 2 | 0,18000 | 0,36 € | 277384 | 28 Weeks | CAP CER 10UF 25V X5R 0805 | ROHS3 Compliant | Lead free | REACH Unaffected
B130-13-F | Diodes Incorporated | B130-FDICT-ND |  |  | Cut Tape (CT) | Active | 3 | 0,31000 | 0,93 € | 148532 | 18 Weeks | DIODE SCHOTTKY 30V 1A SMA | ROHS3 Compliant | Contains lead | REACH Affected
LG R971-KN-1 | OSRAM Opto Semiconductors Inc. | 475-1410-1-ND |  |  | Cut Tape (CT) | Active | 1 | 0,22000 | 0,22 € | 324582 | 12 Weeks | LED GREEN DIFFUSED 0805 SMD | ROHS3 Compliant | Lead free | REACH Unaffected
150060GS75000 | Würth Elektronik | 732-4971-1-ND |  |  | Cut Tape (CT) | Active | 3 | 0,12000 | 0,36 € | 93911 | 10 Weeks | LED GREEN CLEAR 0603 SMD | ROHS3 Compliant | Lead free | REACH Unaffected
ADR02ARZ | Analog Devices Inc. | ADR02ARZ-ND |  |  | Tube | Active | 1 | 2,58000 | 2,58 € | 1936 | 28 Weeks | IC VREF SERIES 0.1% 8SOIC | ROHS3 Compliant | Lead free | REACH Unaffected
MCP3301-BI/SN | Microchip Technology | MCP3301-BI/SN-ND |  |  | Tube | Active | 1 | 2,49000 | 2,49 € | 2419 | 45 Weeks | IC ADC 13BIT SAR 8SOIC | ROHS3 Compliant | Lead free | REACH Unaffected
PJ-082BH | CUI Devices | CP-082BHCT-ND |  |  | Cut Tape (CT) | Active | 1 | 1,46000 | 1,46 € | 27481 | 11 Weeks | CONN PWR JACK 2.5X5.5MM SOLDER | RoHS Compliant | Lead free | Not Available
LQH43PN470M26L | Murata Electronics | 490-12050-1-ND |  |  | Cut Tape (CT) | Active | 1 | 0,34000 | 0,34 € | 4114 | 19 Weeks | FIXED IND 47UH 520MA 861.6 MOHM | ROHS3 Compliant | Lead free | Not Available
2546 | Kitronik Ltd. | 1927-1023-ND |  |  | Bag | Active | 1 | 1,35000 | 1,35 € | 88 | 4 Weeks | MOTOR LO INERTIA 1820 RPM 0.5-3V | Not Available | Not Available | Not Available
T2N7002AK,LM | Toshiba Semiconductor and Storage | T2N7002AKLMCT-ND |  |  | Cut Tape (CT) | Active | 1 | 0,14000 | 0,14 € | 28842 | 16 Weeks | MOSFET N-CH 60V 200MA SOT23 | RoHS Compliant | Lead free | Not Available
RC0805JR-072K2L | Yageo | 311-2.2KARCT-ND |  |  | Cut Tape (CT) | Active | 1 | 0,09000 | 0,09 € | 103703 | 20 Weeks | RES SMD 2.2K OHM 5% 1/8W 0805 | ROHS3 Compliant | Lead free | REACH Unaffected
RT0805FRE074K7L | Yageo | YAG3364CT-ND |  |  | Cut Tape (CT) | Active | 3 | 0,09000 | 0,27 € | 14055 | 20 Weeks | RES SMD 4.7K OHM 1% 1/8W 0805 | ROHS3 Compliant | Lead free | REACH Unaffected
RC0805FR-07220RL | Yageo | 311-220CRCT-ND |  |  | Cut Tape (CT) | Active | 5 | 0,09000 | 0,45 € | 61879 | 20 Weeks | RES SMD 220 OHM 1% 1/8W 0805 | ROHS3 Compliant | Lead free | REACH Unaffected
RC0805FR-07100RL | Yageo | 311-100CRCT-ND |  |  | Cut Tape (CT) | Active | 1 | 0,09000 | 0,09 € | 2632504 | 20 Weeks | RES SMD 100 OHM 1% 1/8W 0805 | ROHS3 Compliant | Lead free | REACH Unaffected
RC0805FR-071KP | Yageo | YAG1321DKR-ND |  |  | Digi-Reel | Active | 1 | 5,59000 | 5,59 € | 19807 | 20 Weeks | RES SMD 1K OHM 1% 1/8W 0805 | ROHS3 Compliant | Lead free | REACH Unaffected
RC0805JR-071K2L | Yageo | 311-1.2KARDKR-ND |  |  | Digi-Reel | Active | 1 | 5,59000 | 5,59 € | 446839 | 20 Weeks | RES SMD 1.2K OHM 5% 1/8W 0805 | ROHS3 Compliant | Lead free | REACH Unaffected
RC0805JR-07300RL | Yageo | 311-300ARCT-ND |  |  | Cut Tape (CT) | Active | 1 | 0,09000 | 0,09 € | 258469 | 20 Weeks | RES SMD 300 OHM 5% 1/8W 0805 | ROHS3 Compliant | Lead free | REACH Unaffected
AP1509-50SG-13 | Diodes Incorporated | AP1509-50SGDICT-ND |  |  | Cut Tape (CT) | Active | 1 | 1,18000 | 1,18 € | 10541 | 36 Weeks | IC REG BUCK 5V 2A 8SOP | ROHS3 Compliant | Lead free | REACH Unaffected
C0402C104K8PACTU | KEMET | 399-3027-1-ND |  |  | Cut Tape (CT) | Active | 5 | 0,09000 | 0,45 € | 1668876 | 37 Weeks | CAP CER 0.1UF 10V X5R 0402 | ROHS3 Compliant | Lead free | REACH Unaffected
CL21B103KBANNNC | Samsung Electro-Mechanics | 1276-1015-1-ND |  |  | Cut Tape (CT) | Active | 3 | 0,09000 | 0,27 € | 989993 | 28 Weeks | CAP CER 10000PF 50V X7R 0805 | ROHS3 Compliant | Lead free | REACH Unaffected
GRM188R60J106ME47D | Murata Electronics | 490-3896-1-ND |  |  | Cut Tape (CT) | Active | 2 | 0,21000 | 0,42 € | 138681 | 23 Weeks | CAP CER 10UF 6.3V X5R 0603 | ROHS3 Compliant | Lead free | Not Available
TLV272IDR | Texas Instruments | 296-10655-1-ND |  |  | Cut Tape (CT) | Active | 1 | 0,84000 | 0,84 € | 0 | 35 Weeks | IC CMOS 2 CIRCUIT 8SOIC | ROHS3 Compliant | Lead free | REACH Unaffected
GP2S700HCP | SHARP/Socle Technology | 1855-1020-1-ND |  |  | Cut Tape (CT) | Active | 1 | 1,46000 | 1,46 € | 0 | 19 Weeks | PHOTOINTERRUPTER REFLEC 3MM SMD | RoHS Compliant | Lead free | Not Available
RC0805JR-0747RL | Yageo | 311-47ARCT-ND |  |  | Cut Tape (CT) | Active | 1 | 0,09000 | 0,09 € | 353024 | 20 Weeks | RES SMD 47 OHM 5% 1/8W 0805 | ROHS3 Compliant | Lead free | REACH Unaffected
RC0805JR-0710ML | Yageo | 311-10MARCT-ND |  |  | Cut Tape (CT) | Active | 2 | 0,09000 | 0,18 € | 138592 | 20 Weeks | RES SMD 10M OHM 5% 1/8W 0805 | ROHS3 Compliant | Lead free | REACH Unaffected
RC0805JR-07470RL | Yageo | 311-470ARCT-ND |  |  | Cut Tape (CT) | Active | 2 | 0,09000 | 0,18 € | 602154 | 20 Weeks | RES SMD 470 OHM 5% 1/8W 0805 | ROHS3 Compliant | Lead free | REACH Unaffected
RC0805FR-0722KL | Yageo | 311-22.0KCRCT-ND |  |  | Cut Tape (CT) | Active | 1 | 0,09000 | 0,09 € | 460924 | 20 Weeks | RES SMD 22K OHM 1% 1/8W 0805 | ROHS3 Compliant | Lead free | REACH Unaffected
SSW-104-01-G-D | Samtec Inc. | SAM1208-04-ND |  |  | Bulk | Active | 1 | 1,16000 | 1,16 € | 2795 | 2 Weeks | CONN RCPT 8POS 0.1 GOLD PCB | ROHS3 Compliant | Lead free | REACH Unaffected
TSW-104-17-G-D | Samtec Inc. | SAM1060-04-ND |  |  | Bulk | Active | 1 | 0,90000 | 0,90 € | 414 | 2 Weeks | CONN HEADER VERT 8POS 2.54MM | ROHS3 Compliant | Lead free | REACH Unaffected
PH1-10-UA | Adam Tech | 2057-PH1-10-UA-ND |  |  | Bulk | Active | 1 | 0,16000 | 0,16 € | 3460 | 9 Weeks | CONN HEADER VERT 10POS 2.54MM | ROHS3 Compliant | Lead free | REACH Unaffected
P1113CA3 | Harwin Inc. | 952-3571-ND |  |  | Bulk | Active | 1 | 2,17000 | 2,17 € | 642 | 11 Weeks | CONTACT SPRING LOADED T/H GOLD | ROHS3 Compliant | Lead free | REACH Unaffected