## Field Sensor ESP32
Line # | Name | Description | Designator | Quantity | Manufacturer 1 | Manufacturer Part Number 1 | Manufacturer Lifecycle 1 | Supplier 1 | Supplier Part Number 1 | Supplier Unit Price 1 | Supplier Subtotal 1
| 10nF |  | C1, C12 | 2 | Samsung | CL21B103KBANNNC | Volume Production | Digi-Key | 1276-1015-1-ND | 0.1 | 0.2
| 100nF |  | C2, C4, C8, C9, C11, C13 | 6 | Samsung | CL21B104KACNNNC | Volume Production | Digi-Key | 1276-1099-1-ND | 0.041 | 0.41
| 330uF |  | C3 | 1 | KEMET | ESH337M035AH1AA | Volume Production | Digi-Key | 399-6581-ND | 0.41 | 0.41
| 1nF |  | C5, C10 | 2 | Samsung | CL21B102KBANNNC | Volume Production | Digi-Key | 1276-1020-1-ND | 0.1 | 0.2
| 10uF |  | C6, C7 | 2 | Samsung | CL21A106KAYNNNG | Volume Production | Digi-Key | 1276-6454-1-ND | 0.21 | 0.42
| Diode | Cmon its a diode what more do I need to say? | D1, D2, D7 | 3 | Diodes | B130-13-F | Volume Production | Digi-Key | B130-FDICT-ND | 0.36 | 1.08
| Power |  | D3 | 1 | Osram Opto | LGR971-KN-1 | Volume Production | Digi-Key | 475-1410-1-ND | 0.26 | 0.26
| NOP |  | D4, D5, D6 | 3 | Wurth Electronics | 150060GS75000 | Volume Production | Digi-Key | 732-4971-1-ND | 0.14 | 0.42
| ADR03 | Precision voltage reference 0.1% | IC1 | 1 | Analog Devices | ADR02ARZ | Volume Production | Digi-Key | ADR02ARZ-ND | 3.03 | 3.03
| MCP3301 | 13 bit differential ADC | IC2 | 1 | Microchip | MCP3301-BI/SN | Volume Production | Digi-Key | MCP3301-BI/SN-ND | 2.92 | 2.92
| VIn 20V max |  | J1 | 1 | CUI | PJ-082BH | Volume Production | Digi-Key | CP-082BHCT-ND | 1.71 | 1.71
| 47uH |  | L1 | 1 | Murata | LQH43PN470M26L | Volume Production | Digi-Key | 490-12050-1-ND | 0.4 | 0.4
| ESP32 dev Board | Dev board of the esp32 | MCU1 | 1
| Front end | Header, 4-Pin, Dual row | P1 | 1
| Motor | Header, 2-Pin | P2 | 1 | Kitronik | 2546 | Unknown | Digi-Key | 1927-1023-ND | 1.58 | 1.58
| Mosfet N |  | Q1 | 1 | Toshiba | T2N7002AK,LM | Volume Production | Digi-Key | T2N7002AKLMCT-ND | 0.16 | 0.16
| 2.2k |  | R1 | 1 | Yageo | RC0805JR-072K2L | Volume Production | Digi-Key | 311-2.2KARCT-ND | 0.1 | 0.1
| 4.7k |  | R2 | 1 | Yageo | RT0805FRE074K7L | Not Recommended for New Design | Digi-Key | YAG3364CT-ND | 0.1 | 0.1
| 220 |  | R3, R4, R5, R6 | 4 | Yageo | RC0805FR-07220RL | Volume Production | Digi-Key | 311-220CRCT-ND | 0.1 | 0.4
| 100 |  | R7 | 1 | Yageo | RC0805FR-07100RL | Volume Production | Digi-Key | 311-100CRCT-ND | 0.1 | 0.1
| 1k |  | R8 | 1 | Yageo | RC0805FR-071KP | Volume Production | Digi-Key | YAG1321DKR-ND | 0.1 | 0.1
| 1.2k |  | R9 | 1 | Yageo | RC0805JR-071K2L | Volume Production | Digi-Key | 311-1.2KARDKR-ND | 0.1 | 0.1
| 300 |  | R10 | 1 | Yageo | RC0805JR-07300RL | Volume Production | Digi-Key | 311-300ARCT-ND | 0.1 | 0.1
| AP1509 | Fixed voltage buck regulator | REG1 | 1 | Diodes | AP1509-50SG-13 | Volume Production | Digi-Key | AP1509-50SGDICT-ND | 1.39 | 1.39