## Field Sensor Front end
Line # | Name | Description | Designator | Quantity | TargetPrice | Manufacturer 1 | Manufacturer Part Number 1 | Manufacturer Lifecycle 1 | Supplier 1 | Supplier Part Number 1 | Supplier Unit Price 1 | Supplier Subtotal 1
| 100nF |  | C1, C3, C6, C7, C11 | 5 | 0 | KEMET | C0402C104K8PACTU | Volume Production | Digi-Key | 399-3027-1-ND | 0.042 | 0.42
| 10nF |  | C2 | 1 | 0 | Samsung | CL21B103KBANNNC | Volume Production | Digi-Key | 1276-1015-1-ND | 0.1 | 0.1
| 10uF |  | C4, C5 | 2 | 0 | Murata | GRM188R60J106ME47D | Volume Production | Digi-Key | 490-3896-1-ND | 0.25 | 0.5
| A |  | E1, E2 | 2 | 0
| CAP REFERENCE |  | E3 | 1 | 0
| B |  | E4, E5 | 2 | 0
| TLV272 |  | IC1 | 1 | 0.99 | Texas Instruments | TLV272IDR | Volume Production | Digi-Key | 296-10655-1-ND | 0.99 | 0.99
| GP2S700HCP | Optical reflection interrupter | IC2 | 1 | 0 | Socle Technology | GP2S700HCP | Unknown | Digi-Key | 1855-1020-1-ND | 1.71 | 1.71
| Header 4X2 | Header, 4-Pin, Dual row | P1 | 1 | 0
| 4.7k |  | R1, R3 | 2 | 0 | Yageo | RT0805FRE074K7L | Not Recommended for New Design | Digi-Key | YAG3364CT-ND | 0.1 | 0.2
| 47 |  | R2 | 1 | 0 | Yageo | RC0805JR-0747RL | Volume Production | Digi-Key | 311-47ARCT-ND | 0.1 | 0.1
| 10M |  | R4, R7 | 2 | 0 | Yageo | RC0805JR-0710ML | Volume Production | Digi-Key | 311-10MARCT-ND | 0.1 | 0.2
| 470 |  | R5, R9 | 2 | 0 | Yageo | RC0805JR-07470RL | Volume Production | Digi-Key | 311-470ARCT-ND | 0.1 | 0.2
| 220 |  | R6 | 1 | 0 | Yageo | RC0805FR-07220RL | Volume Production | Digi-Key | 311-220CRCT-ND | 0.1 | 0.1
| 22k |  | R8 | 1 | 0 | Yageo | RC0805FR-0722KL | Volume Production | Digi-Key | 311-22.0KCRCT-ND | 0.1 | 0.1